## Lithology_Elev
Depth_Top_ft | Depth_Bot_ft | Material | Elev_Top_ft | Elev_Bot_ft | Aquifer | 90
0 | 8 | sand_silt | 90 | 82
8 | 18 | sand_gravel | 82 | 72
18 | 24 | sand_clay | 72 | 66
24 | 30 | sand_gravel | 66 | 60
30 | 37 | clay_sand | 60 | 53
37 | 67 | sand | 53 | 23
67 | 93 | sand_clay | 23 | -3
93 | 103 | gravel_sand | -3 | -13
103 | 128 | gravel_sand_clay | -13 | -38
128 | 144 | sand_gravel | -38 | -54
144 | 201 | sand_clay | -54 | -111
201 | 260 | gravel_sand_clay | -111 | -170
260 | 273 | clay | -170 | -183
273 | 346 | gravel_sand | -183 | -256
346 | 444 | gravel_sand_clay | -256 | -354
444 | 495 | sand_clay | -354 | -405
495 | 505 | clay | -405 | -415
505 | 518 | sand_clay | -415 | -428
518 | 660 | gravel_sand | -428 | -570

## DWR_1961
Depth_Top_ft | Depth_Bot_ft | Elev_Top_ft | Elev_Bot_ft | Thick_ft | Aquifer | blue | Exposition | 148
13 | 58 | 135 | 90 | 45 | Exposition | red | Gaspur
118 | 173 | 30 | -25 | 55 | Gardena
158 | 198 | -10 | -50 | 40 | Hollydale
223 | 248 | -75 | -100 | 25 | Jefferson
248 | 288 | -100 | -140 | 40 | Lynwood
338 | 438 | -190 | -290 | 100 | Silverado
548 | 798 | -400 | -650 | 250 | Sunnyside

## Lithology
Depth_Top_ft | Depth_Bot_ft | Thick_ft | Material
0 | 180 | 180 | one
180 | 800 | 620 | two
800 | 1320 | 520 | three
1320 | 2300 | 980 | four
2300 | 2620 | 320 | five
Note on D1: patrick oconnell: concatenate lithology grain size categories in the order of: gravel_sand_silt_clay

## Annulus
Depth_Top_ft | Depth_Bot_ft | Diam_Top_in | Diam_Bot_in | Material
0 | 85 | 34 | 34 | sanitary seal
85 | 345 | 32 | 32 | sanitary seal
345 | 585 | 30 | 30 | filter pack

## Well
Depth_Top_ft | Depth_Bot_ft | Diam_Top_in | Diam_Bot_in | Material
0 | 370 | 20 | 20 | casing
370 | 410 | 20 | 20 | screen
410 | 430 | 20 | 20 | casing
430 | 540 | 20 | 20 | screen
540 | 560 | 20 | 20 | casing
560 | 585 | 20 | 20 | fill
585 | 678 | 17.5 | 17.5 | sanitary seal

## Access Tube
Depth_Top_ft | Depth_Bot_ft | Diam_Top_in | Diam_Bot_in | Material

## Liner
Depth_Top_ft | Depth_Bot_ft | Diam_Top_in | Diam_Bot_in | Material

## Pump
Depth_Top_ft | Depth_Bot_ft | Diam_Top_in | Diam_Bot_in | Material
0 | 322 | 12 | 12 | column
322 | 330.59 | 12 | 12 | bowls
330.59 | 333.59 | 8 | 0 | strainer

## Water Level
Depth_ft | Type
106 | static
142 | pumping

## Injections
No | Depth_ft | Injection_Time | Return_Time | Travel_Time
1 | 355 | 9:13 | 9:15 | 0:02
1 | 355 | 9:16 | 9:18 | 0:02
1 | 355 | 9:18 | 9:20 | 0:02
1 | 355 | 14:59 | 15:02 | 0:02
2 | 365 | 9:22 | 9:25 | 0:03
2 | 365 | 9:24 | 9:26 | 0:03
2 | 365 | 9:24 | 9:27 | 0:03
2 | 365 | 14:44 | 14:46 | 0:02
2 | 365 | 14:50 | 14:53 | 0:03
3 | 380 | 9:29 | 9:32 | 0:03
3 | 380 | 9:30 | 9:33 | 0:03
3 | 380 | 9:32 | 9:35 | 0:03
4 | 390 | 9:36 | 9:39 | 0:03
4 | 390 | 9:38 | 9:41 | 0:03
4 | 390 | 9:40 | 9:42 | 0:03
5 | 400 | 9:42 | 9:44 | 0:03
5 | 400 | 9:43 | 9:46 | 0:03
5 | 400 | 9:46 | 9:48 | 0:03
6 | 415 | 9:49 | 9:52 | 0:03
6 | 415 | 9:50 | 9:54 | 0:03
6 | 415 | 9:52 | 9:55 | 0:03
6 | 415 | 14:38 | 14:41 | 0:03
7 | 425 | 9:56 | 9:59 | 0:04
7 | 425 | 9:57 | 10:01 | 0:04
7 | 425 | 9:58 | 10:02 | 0:04
7 | 425 | 14:31 | 14:35 | 0:04
8 | 440 | 10:04 | 10:09 | 0:05
8 | 440 | 10:06 | 10:11 | 0:05
8 | 440 | 10:08 | 10:12 | 0:05
8 | 440 | 15:12 | 15:17 | 0:05
8 | 440 | 15:19 | 15:24 | 0:05
9 | 455 | 10:12 | 10:18 | 0:06
9 | 455 | 10:16 | 10:22 | 0:06
9 | 455 | 10:18 | 10:24 | 0:06
9 | 455 | 10:24 | 10:30 | 0:06
10 | 470 | 10:30 | 10:39 | 0:09
10 | 470 | 10:34 | 10:43 | 0:09
10 | 470 | 10:40 | 10:49 | 0:09
10 | 470 | 10:46 | 10:55 | 0:09
11 | 480 | 10:49 | 11:02 | 0:14
11 | 480 | 10:56 | 11:10 | 0:14
11 | 480 | 11:02 | 11:16 | 0:14
11 | 480 | 11:08 | 11:22 | 0:14
11 | 480 | 14:04 | 14:16 | 0:11
11 | 480 | 14:18 | 14:29 | 0:11
12 | 490 | 11:24 | 11:37 | 0:14
12 | 490 | 11:30 | 11:44 | 0:14
12 | 490 | 11:39 | 11:53 | 0:14
12 | 490 | 11:46 | 12:00 | 0:14
12 | 490 | 13:58 | 14:12 | 0:14
13 | 500 | 11:58 | 12:16 | 0:18
13 | 500 | 12:05 | 12:23 | 0:18
13 | 500 | 12:16 | 12:35 | 0:18
13 | 500 | 12:26 | 12:43 | 0:18
14 | 515 | 12:43 | 13:06 | 0:23
14 | 515 | 12:53 | 13:16 | 0:23
14 | 515 | 13:03 | 13:25 | 0:22
14 | 515 | 13:13 | 13:35 | 0:22
15 | 530 | 13:28 | 13:56 | 0:28

## Flow Data
No | Depth_ft | Travel_Time_min | use
1 | 355 | 0.0017245 | TRUE
2 | 365 | 0.0017593 | TRUE
3 | 380 | 0.0018287 | TRUE
4 | 390 | 0.0019213 | TRUE
5 | 400 | 0.002037 | TRUE
6 | 415 | 0.0024074 | TRUE
7 | 425 | 0.0025694 | TRUE
8 | 440 | 0.0032523 | TRUE
9 | 455 | 0.0044329 | TRUE
10 | 470 | 0.0062847 | TRUE
11 | 480 | 0.0094907 | TRUE
12 | 490 | 0.009537 | TRUE
13 | 500 | 0.012454 | TRUE
14 | 515 | 0.015903 | TRUE
15 | 530 | 0.019606 | TRUE

## Flow Results
Zone | Depth_Top_ft | Depth_Bot_ft | Depth_Int_ft | Avg_Velocity_ft/min | Flow_Cumulative_gpm | Flow_Zonal_gpm | Flow_Zonal_percent | Avg_Zonal_Flow_Density_gpm/ft
1 | 355 | 370 | 15 | 150 | 1978 | 8.8676e-12 | 4.4831e-13 | 8.8676e-13
2 | 370 | 380 | 10 | 150 | 1978 | 1065.0769 | 53.8462 | 106.5077
3 | 380 | 390 | 10 | 69.2308 | 912.9231 | 147.2457 | 7.4442 | 14.7246
4 | 390 | 400 | 10 | 58.0645 | 765.6774 | 356.436 | 18.02 | 35.6436
5 | 400 | 410 | 10 | 31.0345 | 409.2414 | 0 | 0 | 0
6 | 410 | 430 | 20 | 31.0345 | 409.2414 | 0 | 0 | 0
7 | 430 | 440 | 10 | 31.0345 | 409.2414 | 286.9539 | 14.5073 | 28.6954
8 | 440 | 455 | 15 | 9.2736 | 122.2875 | 48.5732 | 2.4557 | 3.2382
9 | 455 | 470 | 15 | 5.5901 | 73.7143 | 11.7808 | 0.59559 | 0.78539
10 | 470 | 480 | 10 | 4.6967 | 61.9335 | 13.6896 | 0.69209 | 1.369
11 | 480 | 490 | 10 | 3.6585 | 48.2439 | 12.2803 | 0.62084 | 1.228
12 | 490 | 500 | 10 | 2.7273 | 35.9636 | 1.2619 | 0.063796 | 0.12619
13 | 500 | 515 | 15 | 2.6316 | 34.7018 | 0 | 0 | 0
14 | 515 | 540 | 25 | 2.6316 | 34.7018 | 34.7018 | 1.7544 | 2.3135

## Flow Results Flags
Zone | Depth_Top_ft | Depth_Bot_ft | Depth_Int_ft | Avg_Velocity_ft/min | Flow_Cumulative_gpm | Flow_Zonal_gpm | Flow_Zonal_percent | Avg_Zonal_Flow_Density_gpm/ft
1 | 355 | 370 | 15
2 | 370 | 380 | 10
3 | 380 | 390 | 10
4 | 390 | 400 | 10
5 | 400 | 410 | 10
6 | 410 | 430 | 20
7 | 430 | 440 | 10
8 | 440 | 455 | 15
9 | 455 | 470 | 15
10 | 470 | 480 | 10
11 | 480 | 490 | 10
12 | 490 | 500 | 10
13 | 500 | 515 | 15
14 | 515 | 540 | 25

## WQ Data
Type | No | Use | Depth_ft | Cl_mg/L | TDS_mg/L | Ca_mg/L | MTBE_ug/L
WH | 1 | TRUE | 0 | 1300 | 2600 | 290 | 5.7
DD | 1 | TRUE | 380 | 2600 | 4600 | 590 | 0.26
DD | 2 | TRUE | 390 | 2600 | 4700 | 620 | 0.26
DD | 3 | TRUE | 415 | 4500 | 7600 | 1100 | 0.26
DD | 4 | TRUE | 440 | 5300 | 9500 | 1200 | 0.26
DD | 5 | TRUE | 515 | 6500 | 13000 | 1400 | 0.26

## WQ Data Flags
Type | No | Sample Depth | Use | Cl_mg/L | TDS_mg/L | Ca_mg/L | MTBE_ug/L
WH | 1 | 0 | TRUE
DD | 1 | 380 | TRUE |  |  |  | ND
DD | 2 | 390 | TRUE |  |  |  | ND
DD | 3 | 415 | TRUE |  |  |  | ND
DD | 4 | 440 | TRUE |  |  |  | ND
DD | 5 | 515 | TRUE |  |  |  | ND

## WQ Results
Type | Depth_Top_ft | Depth_Bot_ft | Depth_Int_ft | Flow_Cumulative_gpm | Flow_Zonal_gpm | Flow_Zonal_percent | Cl_mgL | TDS_mgL | Ca_mgL | MTBE_ugL | Cl_percent | TDS_percent | Ca_percent | MTBE_percent
WH | 0 | 0 | 0 | 1978 | 1978 | 100 | 1300 | 2600 | 290 | 5.7 | 2571400 | 5142800 | 573620 | 11274.6
DD | 370 | 380 | 10 | 1978 | 1065.0769 | 53.8462 | 185.7143 | 885.7143 | 32.8571 | 10.3029 | 7.6923 | 18.3432 | 6.1008 | 97.3279
DD | 380 | 390 | 10 | 912.9231 | 147.2457 | 7.4442 | 2600 | 4080 | 434 | 0.694 | 14.8883 | 11.6816 | 11.1406 | 0.90636
DD | 390 | 410 | 20 | 765.6774 | 356.436 | 18.02 | 418.5185 | 1370.3704 | 68.8889 | 0.26 | 5.8013 | 9.4977 | 4.2806 | 0.82197
DD | 410 | 430 | 20 | 409.2414 | 0 | 0 | 0 | 0 | 0 | 0.26 | 0 | 0 | 0 | 0
DD | 430 | 440 | 10 | 409.2414 | 286.9539 | 14.5073 | 4159.0742 | 6790.3012 | 1057.3843 | 0.26 | 46.4129 | 37.888 | 52.8957 | 0.66174
DD | 440 | 515 | 75 | 122.2875 | 87.5857 | 4.428 | 4824.556 | 8113.2884 | 1120.7593 | 0.26 | 16.4332 | 13.8175 | 17.1128 | 0.20198
DD | 515 | 540 | 25 | 34.7018 | 34.7018 | 1.7544 | 6500 | 13000 | 1400 | 0.26 | 8.7719 | 8.7719 | 8.4694 | 0.080025

## WQ Results Flags
Type | Depth_Top_ft | Depth_Bot_ft | Depth_Int_ft | Flow_Cumulative_gpm | Flow_Zonal_gpm | Flow_Zonal_percent | Cl_mgL | TDS_mgL | Ca_mgL | MTBE_ugL | Cl_percent | TDS_percent | Ca_percent | MTBE_percent
WH | 0 | 0 | 0
DD | 370 | 380 | 10
DD | 380 | 390 | 10
DD | 390 | 410 | 20 | [6 empty] | ND |  |  |  | ND
DD | 410 | 430 | 20 |  |  |  | -- | -- | -- | ND | -- | -- | -- | ND
DD | 430 | 440 | 10 | [6 empty] | ND |  |  |  | ND
DD | 440 | 515 | 75 | [6 empty] | ND |  |  |  | ND
DD | 515 | 540 | 25 | [6 empty] | ND |  |  |  | ND

## WQ Results (2)
Type | Depth_Top_ft | Depth_Bot_ft | Depth_Int_ft | Flow_Cumulative_gpm | Flow_Zonal_gpm | Flow_Zonal_percent | Cl_mgL | TDS_mgL | Ca_mgL | Cl_percent | TDS_percent | Ca_percent
WH | 0 | 0 | 0 | 750.4 | 750.3888 | 100% | 330 | 37 | 14.5 | 330.4584 | 42.7841 | 17.7968
DD | 230 | 261 | 31 | 750.4 | 233 | 31.05% | 240.8314 | 86.0427 | 24.9773 | 22.63% | 62.45% | 43.58%
DD | 261 | 300 | 39 | 518.6429 | 12.5976 | 1.679% | 5 | 1 | 1 | 0.0254% | 0.03924% | 0.09433%
DD | 300 | 340 | 40 | 506.0454 | 59.6026 | 7.943% | 230.1935 | 55.4516 | 1 | 5.533% | 10.29% | 0.4463%
DD | 340 | 370 | 30 | 446.4428 | 1.72 | 0.2292% | 400 | 1 | 510 | 0.2775% | 0.005357% | 6.569%
DD | 370 | 450 | 80 | 445 | 4.76 | 0.6343% | 400 | 1 | 1 | 0.7678% | 0.01483% | 0.03564%
DD | 450 | 520 | 70 | 438.7087 | 224.2858 | 29.89% | 371.3192 | 20 | 12.1319 | 33.59% | 13.97% | 20.38%
DD | 520 | 550 | 30 | 214.4229 | 179.8528 | 23.97% | 430 | 19 | 18.5766 | 31.19% | 10.64% | 25.02%
DD | 550 | 580 | 30 | 34.5701 | 34.5701 | 4.607% | 430 | 24 | 15 | 5.995% | 2.584% | 3.883%
weighted average | 230 | 370 | 140 |  | 306.9202 | 40.9% | 229.9778 | 76.1349 | 22.055 | 28.46% | 72.78% | 50.69% | % diff
weighted average | 370 | 450 | 80 |  | 4.76 | 0.6343% | 400 | 1 | 1 | 0.7678% | 0.01483% | 0.03564% | 230-261 % - diff
weighted average | 450 | 580 | 130 |  | 438.7087 | 58.46% | 400 | 19.9052 | 15 | 70.77% | 27.2% | 49.28% | 230-261 []
check |  |  | 0 |  | 750.3888 | 100% | 330.4584 | 42.7841 | 17.7968 | 100% | 100% | 100%
new wellhead average | 450 | 580 | 130 | 0 | 438.7087 | 58.46% | 400 | 19.9052 | 15 | 70.77% | 27.2% | 49.28%
change |  |  |  |  | -311.6802
percent change | [5 empty] | -41.54% | 21.04% | -53.48% | -15.72%

## WQ Standards
Parameter | units | MRL | NL | RL | PHG | MCL_Primary | MCL_Secondary | MCL_Recommended | MCL_Upper | MCL_ShortTerm
pH |  | 0.1
NH3 | mg/L | 0.05
NO2-N | mg/L |  |  |  |  | 1
NO3-N | mg/L |  |  |  |  | 10
TOC | mg/L | 0.3
S | mg/L
Ca | mg/L | 2.5 | [5 empty] | 250 | 500 | 600
Cl | mg/L | 2.5 | [5 empty] | 250 | 500 | 600
SO4 | mg/L | 2.5 | [5 empty] | 250 | 500 | 600
F | mg/L | 0.05
Fe | mg/L | 0.02 |  |  |  | 0.3
Mn | mg/L | 0.002 |  |  |  | 0.05
PO3 | mg/L | 0.01
TDS | mg/L | 10 | [5 empty] | 500 | 1000 | 1500
HS | mg/L
Turbidity | NTU | 0.1 |  |  |  | 5
Br | mg/L | 0.025
PFOA | ng/L | 2 | 5.1 | 10
PFOS | ng/L | 2 | 6.6 | 40
MTBE | ug/L | 2 | 6.6 | 40

## CodeLookup
Code | Name
WH | Wellhead
DD | Depth Dependent
MDL | Minimum Detection Limit
MRL | Minimum Reporting Limit
NL | Notification Level
RL | Response Level
PHG | Public Health Goal
MCL_Primary | Primary MCL
MCL_Secondary | Secondary MCL
MCL_Recommended | Recommended MCL
MCL_Upper | Upper MCL
MCL_ShortTerm | Short Term MCL
MCL | Maximum Contaminant Level

## WQ Results Grouped
Type | Depth_Top_ft | Depth_Bot_ft | Depth_Int_ft | Flow_Cumulative_gpm | Flow_Zonal_gpm | Flow_Zonal_percent | TDS_mgL | PFOS_ngL | PFOA_ngL | TDS_percent | PFOS_percent | PFOA_percent
WH | 0 | 0 | 0 | 750.4 | 750.4 | 100% | 330 | 37 | 14.5 | 247632 | 27764.8 | 10880.8
DD | 230 | 261 | 31 | 750.4 | 233 | 31% | 240.8314 | 86.0427 | 24.9773 | 22.6601 | 72.2064 | 53.4861
DD | 261 | 300 | 39 | 518.6429 | 12.5976 | 1.677% | 10 | 2 | 1.766 | 0.050872 | 0.090745 | 0.20446
DD | 300 | 340 | 40 | 506.0454 | 59.6026 | 7.933% | 230.1935 | 55.4516 | 2 | 5.5405 | 11.9038 | 1.0956
DD | 340 | 370 | 30 | 446.4428 | 1.72 | 0.24% | 400 | 2 | 510 | 0.27783 | 0.01239 | 8.0619
DD | 370 | 450 | 80 | 445 | 4.76 | 0.63% | 400 | 2 | 2 | 0.76888 | 0.034288 | 0.087494
DD | 450 | 520 | 70 | 438.7087 | 224.2858 | 29.85% | 371.3192 | 20 | 12.1319 | 33.6312 | 16.1561 | 25.0075
DD | 520 | 550 | 30 | 214.4229 | 179.8528 | 23.94% | 430 | 19 | 18.5766 | 31.2305 | 12.3077 | 30.706
DD | 550 | 580 | 30 | 34.5701 | 34.5701 | 4.601% | 430 | 24 | 15 | 6.0029 | 2.9883 | 4.7657
[10 empty] | 100.1629 | 115.6997 | 123.4148

## WQ Results Grouped Flags
Type | Depth_Top_ft | Depth_Bot_ft | Depth_Int_ft | Flow_Cumulative_gpm | Flow_Zonal_gpm | Flow_Zonal_percent | TDS_mgL | PFOS_ngL | PFOA_ngL | TDS_percent | PFOS_percent | PFOA_percent
WH | 0 | 0 | 0
DD | 230 | 261 | 31 | b | b | b
DD | 261 | 300 | 39 |  |  |  | < | < | < | < | < | <
DD | 300 | 340 | 40 | [5 empty] | < |  |  | <
DD | 340 | 370 | 30 | a | a | a |  | < | c |  | < | c
DD | 370 | 450 | 80 | a | a | a |  | < | < |  | < | <
DD | 450 | 520 | 70
DD | 520 | 550 | 30 |  |  |  |  | d | d |  | d | d
DD | 550 | 580 | 30 |  |  |  |  | d | d |  | d | d